## BoM
Comment | Description | Designator | Footprint | LibRef | Quantity
1uF | 0603 | C1, C13, C15, C19, C24 | CAPC1608X90X35ML10T15 | CMP-2000-04945-1 | 5
100nF | 0603 | C2, C3, C8, C9, C14, C23 | CAPC1608X90X35ML10T15 | CMP-2000-04945-1 | 6
10nF | 0603 | C4, C5, C6, C7, C10, C11, C12, C16, C17, C18, C20, C21, C22, C30 | CAPC1608X90X35ML10T15 | CMP-2000-04945-1 | 14
(10nF) | 0603 | C25, C26, C27, C28, C29 | CAPC1608X90X35ML10T15 | CMP-2000-04945-1 | 5
2pF | 0603 | C31 | CAPC1608X90X35ML10T15 | CMP-2000-04945-1 | 1
Do Not Populate | 0603 | C32, C33, C34, C35, C36, C37, C38, C39, C40, C41, C42, C43, C44, C45, C46, C47, C48, C49, C50, C51, C52 | CAPC1608X90X35ML10T15 | CMP-2000-04945-1 | 21
CFD_package |  | CFD | QFN50P700X700X80_HS-45N_WIDEVIAS | CFD_package | 1
Do Not Populate |  | CORNER1, CORNER2, CORNER3, CORNER4 | CornerMount | Corner Mount | 4
| Zener Voltage Regulator, 2-Pin SOD-123, Pb-Free, Tape and Reel | D1, D2 | ONSC-SOD-123-2-425-04_V | CMP-1060-00509-1 | 2
MAX13003EEUE+ | Integrated Circuit | IC1, IC3 | SOP65P640X110-16N | MAX13003EEUE+ | 2
Do Not Populate | Flip Flops 1.65-5.5V CMOS Single D-Type | IC2, IC4 | SOP50P310X90-8N | NL17SZ74USG | 2
TDC7200PWR | Integrated Circuit | IC5, IC6 | SOP65P640X120-14N | TDC7200PWR | 2
5-1814832-1 | SMA Connector, Pitch 5.08 mm, 1 Position, Height 9.5 mm, Tail Length 4 mm, -65 to 165 degC, RoHS, Bulk | J1, J2, J3, J4, J5, J6 | TECO-5-1814832-1_V | CMP-2000-05415-1 | 6
Header 2 | Header, 2-Pin | P1, P2, P3, P4, P5, P6, P7, P8, P9, P12, P13, P14, P15, P16, P17, P18, P19, P20, P21, P22, P23, P24, P25, P26, P27, P28 | HDR1X2 | Header 2 | 26
Header 24 | Header, 24-Pin | P10, P11 | HDR1X24 | Header 24 | 2
Header 1 |  | P29, P30, P31, P32 | Header1 | Header 1 | 4
(<50Ohm) | 0603 | R1, R2 | RESC1609X50X30NL8T20 | CMP-2000-03816-5 | 2
(0/50Ohm) | 0603 | R3 | RESC1609X50X30NL8T20 | CMP-2000-03816-5 | 1
(50Ohm) | 0603 | R4, R5, R6, R7, R8 | RESC1609X50X30NL8T20 | CMP-2000-03816-5 | 5
TEENSY_3.5/3.6 |  | TEENSY1 | TEENSY_3.5/3.6 | TEENSY_3.5/3.6 | 1
TPS73218DBVT | Single Output Fast Transient Response LDO, 200 mA, Fixed 1.8 V Output, 1.7 to 5.5 V Input, with Reverse Current Protection, 5-pin SOT-23 (DBV), -40 to 85 degC, Green (RoHS & no Sb/Br) | U1, U2, U3, U4, U5, U6, U7 | DBV0005A_N | CMP-0394-00378-2 | 7